## Ripple tank
Ripple tank speed of waves experiment | [7 empty] | Water surface tension (N/m) at 25 deg C |  |  |  | Temperature /K
Dr Andrew French. P5, Winchester College. 20/1/2026 | [7 empty] | 0.07306 |  |  |  | 291
Depth of water (mm) |  | 6 | [5 empty] | strength of gravity (N/kg)(
9.8
from strobe box |  | measurements from photo
frequency (Hz) | 1/f (Hz^-1) | Pixels for N waves | Pixels for 30 cm ruler | Number of wavelengths N | wavelength /cm | phase velocity c = f*lamda (cm/s) | MODEL wavelength (cm) | water density (kg/m^3) |  | DISPERSION RELATIONSHIP
10 | 0.1 |  |  |  | 2.2 | 22 | 2.32 | 1000
13 | 0.076923 | 1066 | 1628 | 5 | 1.9644 | 25.5369 | 1.8492
15 | 0.066667 | 841 | 1594 | 5 | 1.5828 | 23.7422 | 1.64 | lamda (cm) | k (m^-1) | w^2 | f (Hz) | 1/f | phase velocity w/k (cm/s)
17 | 0.058824 | 1149 | 1572 | 7 | 1.5662 | 26.6262 | 1.48 | 0.2 | 3141.5927 | 2296114.0409 | 241.1664 | 0.0041465 | 48.2333
20 | 0.05 | 1042 | 1494 | 8 | 1.3077 | 26.1546 | 1.3 | 0.25 | 2513.2741 | 1184477.2201 | 173.2142 | 0.0057732 | 43.3035
23 | 0.043478 | 1198 | 1640 | 9 | 1.2175 | 28.002 | 1.167 | 0.3 | 2094.3951 | 691732.904 | 132.3699 | 0.0075546 | 39.711
25 | 0.04 | 893 | 1509 | 8 | 1.1096 | 27.7398 | 1.096 | 0.35 | 1795.1958 | 440277.7339 | 105.6048 | 0.0094693 | 36.9617
30 | 0.033333 | 887 | 1523 | 9 | 0.97067 | 29.1202 | 0.96 | 0.4 | 1570.7963 | 298559.6042 | 86.9632 | 0.011499 | 34.7853
35 | 0.028571 | 853 | 1533 | 10 | 0.83464 | 29.2123 | 0.86286 | 0.45 | 1396.2634 | 212559.7535 | 73.3771 | 0.013628 | 33.0197
40 | 0.025 | 800 | 1594 | 10 | 0.75282 | 30.1129 | 0.79 | 0.5 | 1256.6371 | 157295.846 | 63.1217 | 0.015842 | 31.5609
45 | 0.022222 | 885 | 1541 | 12 | 0.71788 | 32.3045 | 0.73333 | 0.55 | 1142.3973 | 120121.5163 | 55.1608 | 0.018129 | 30.3384
50 | 0.02 | 635 | 1497 | 10 | 0.63627 | 31.8136 | 0.688 | 0.6 | 1047.1976 | 94162.8582 | 48.8382 | 0.020476 | 29.3029
[8 empty] | 0.65 | 966.6439 | 75462.1186 | 43.7205 | 0.022873 | 28.4183
[8 empty] | 0.7 | 897.5979 | 61629.4734 | 39.5107 | 0.02531 | 27.6575
[8 empty] | 0.75 | 837.758 | 51162.9245 | 35.9996 | 0.027778 | 26.9997
[8 empty] | 0.8 | 785.3982 | 43085.673 | 33.0359 | 0.03027 | 26.4287
[8 empty] | 0.85 | 739.1983 | 36743.4637 | 30.5077 | 0.032779 | 25.9316
[8 empty] | 0.9 | 698.1317 | 31686.663 | 28.3308 | 0.035297 | 25.4977
[8 empty] | 0.95 | 661.3879 | 27599.1888 | 26.4404 | 0.037821 | 25.1184
[8 empty] | 1 | 628.3185 | 24254.3374 | 24.7865 | 0.040345 | 24.7865
[8 empty] | 1.05 | 598.3986 | 21486.5689 | 23.3294 | 0.042864 | 24.4959
[8 empty] | 1.1 | 571.1987 | 19173.0422 | 22.0377 | 0.045377 | 24.2414
[8 empty] | 1.15 | 546.3639 | 17221.264 | 20.8859 | 0.047879 | 24.0188
[8 empty] | 1.2 | 523.5988 | 15560.6643 | 19.8534 | 0.050369 | 23.824
[8 empty] | 1.25 | 502.6548 | 14136.7455 | 18.9232 | 0.052845 | 23.654
[8 empty] | 1.3 | 483.3219 | 12906.953 | 18.0814 | 0.055305 | 23.5058
[8 empty] | 1.35 | 465.4211 | 11837.7178 | 17.3163 | 0.057749 | 23.377
[8 empty] | 1.4 | 448.799 | 10902.3081 | 16.618 | 0.060176 | 23.2652
[8 empty] | 1.45 | 433.3231 | 10079.25 | 15.9784 | 0.062584 | 23.1687
[8 empty] | 1.5 | 418.879 | 9351.1529 | 15.3905 | 0.064975 | 23.0857
[8 empty] | 1.55 | 405.3668 | 8703.8252 | 14.8482 | 0.067348 | 23.0148
[8 empty] | 1.6 | 392.6991 | 8125.604 | 14.3466 | 0.069703 | 22.9545
[8 empty] | 1.65 | 380.7991 | 7606.8402 | 13.881 | 0.072041 | 22.9037
[8 empty] | 1.7 | 369.5991 | 7139.5008 | 13.4479 | 0.074361 | 22.8614
[8 empty] | 1.75 | 359.0392 | 6716.8586 | 13.0438 | 0.076665 | 22.8266
[8 empty] | 1.8 | 349.0659 | 6333.2487 | 12.6658 | 0.078953 | 22.7985
[8 empty] | 1.85 | 339.6316 | 5983.8752 | 12.3115 | 0.081225 | 22.7763
[8 empty] | 1.9 | 330.694 | 5664.658 | 11.9786 | 0.083482 | 22.7594
[8 empty] | 1.95 | 322.2146 | 5372.1091 | 11.6652 | 0.085725 | 22.7472
[8 empty] | 2 | 314.1593 | 5103.2335 | 11.3695 | 0.087954 | 22.7391
[8 empty] | 2.05 | 306.4968 | 4855.4484 | 11.0901 | 0.090171 | 22.7347
[8 empty] | 2.1 | 299.1993 | 4626.517 | 10.8255 | 0.092375 | 22.7335
[8 empty] | 2.15 | 292.2412 | 4414.4951 | 10.5745 | 0.094567 | 22.7352
[8 empty] | 2.2 | 285.5993 | 4217.6861 | 10.3361 | 0.096748 | 22.7394
[8 empty] | 2.25 | 279.2527 | 4034.6045 | 10.1093 | 0.098919 | 22.7459
[8 empty] | 2.3 | 273.182 | 3863.9447 | 9.8932 | 0.10108 | 22.7543
[8 empty] | 2.35 | 267.3696 | 3704.556 | 9.687 | 0.10323 | 22.7644
[8 empty] | 2.4 | 261.7994 | 3555.4206 | 9.49 | 0.10537 | 22.776
[8 empty] | 2.45 | 256.4565 | 3415.6358 | 9.3016 | 0.10751 | 22.7888
[8 empty] | 2.5 | 251.3274 | 3284.3983 | 9.1211 | 0.10964 | 22.8028
[8 empty] | 2.55 | 246.3994 | 3160.9917 | 8.9481 | 0.11176 | 22.8177
[8 empty] | 2.6 | 241.661 | 3044.7752 | 8.7821 | 0.11387 | 22.8334
[8 empty] | 2.65 | 237.1013 | 2935.1739 | 8.6226 | 0.11597 | 22.8498
[8 empty] | 2.7 | 232.7106 | 2831.6711 | 8.4692 | 0.11808 | 22.8668
[8 empty] | 2.75 | 228.4795 | 2733.8011 | 8.3215 | 0.12017 | 22.8842
[8 empty] | 2.8 | 224.3995 | 2641.1433 | 8.1793 | 0.12226 | 22.902
[8 empty] | 2.85 | 220.4626 | 2553.3168 | 8.0422 | 0.12434 | 22.9201
[8 empty] | 2.9 | 216.6616 | 2469.9761 | 7.9098 | 0.12643 | 22.9385
[8 empty] | 2.95 | 212.9893 | 2390.8071 | 7.782 | 0.1285 | 22.957
[8 empty] | 3 | 209.4395 | 2315.5236 | 7.6585 | 0.13057 | 22.9756
[8 empty] | 3.05 | 206.0061 | 2243.8646 | 7.5391 | 0.13264 | 22.9942
[8 empty] | 3.1 | 202.6834 | 2175.5911 | 7.4235 | 0.13471 | 23.0129
[8 empty] | 3.15 | 199.4662 | 2110.4844 | 7.3116 | 0.13677 | 23.0315
[8 empty] | 3.2 | 196.3495 | 2048.3437 | 7.2031 | 0.13883 | 23.05
[8 empty] | 3.25 | 193.3288 | 1988.9846 | 7.098 | 0.14088 | 23.0685
[8 empty] | 3.3 | 190.3996 | 1932.2372 | 6.996 | 0.14294 | 23.0868
[8 empty] | 3.35 | 187.5578 | 1877.9447 | 6.897 | 0.14499 | 23.105
[8 empty] | 3.4 | 184.7996 | 1825.9626 | 6.8009 | 0.14704 | 23.123
[8 empty] | 3.45 | 182.1213 | 1776.1571 | 6.7075 | 0.14909 | 23.1409
[8 empty] | 3.5 | 179.5196 | 1728.4042 | 6.6167 | 0.15113 | 23.1585
[8 empty] | 3.55 | 176.9911 | 1682.5891 | 6.5284 | 0.15318 | 23.1759
[8 empty] | 3.6 | 174.5329 | 1638.6049 | 6.4425 | 0.15522 | 23.1932
[8 empty] | 3.65 | 172.1421 | 1596.3526 | 6.3589 | 0.15726 | 23.2101
[8 empty] | 3.7 | 169.8158 | 1555.7397 | 6.2775 | 0.1593 | 23.2269
[8 empty] | 3.75 | 167.5516 | 1516.6802 | 6.1982 | 0.16134 | 23.2433
[8 empty] | 3.8 | 165.347 | 1479.0937 | 6.1209 | 0.16337 | 23.2596
[8 empty] | 3.85 | 163.1996 | 1442.9052 | 6.0456 | 0.16541 | 23.2755
[8 empty] | 3.9 | 161.1073 | 1408.0444 | 5.9721 | 0.16744 | 23.2913
[8 empty] | 3.95 | 159.068 | 1374.4457 | 5.9004 | 0.16948 | 23.3067
[8 empty] | 4 | 157.0796 | 1342.0476 | 5.8305 | 0.17151 | 23.3219
[8 empty] | 4.05 | 155.1404 | 1310.7922 | 5.7622 | 0.17355 | 23.3368
[8 empty] | 4.1 | 153.2484 | 1280.6253 | 5.6955 | 0.17558 | 23.3515
[8 empty] | 4.15 | 151.4021 | 1251.496 | 5.6303 | 0.17761 | 23.3659
[8 empty] | 4.2 | 149.5997 | 1223.3563 | 5.5667 | 0.17964 | 23.3801
[8 empty] | 4.25 | 147.8397 | 1196.1612 | 5.5045 | 0.18167 | 23.394
[8 empty] | 4.3 | 146.1206 | 1169.868 | 5.4436 | 0.1837 | 23.4076
[8 empty] | 4.35 | 144.441 | 1144.4367 | 5.3841 | 0.18573 | 23.421
[8 empty] | 4.4 | 142.7997 | 1119.8294 | 5.3259 | 0.18776 | 23.4341
[8 empty] | 4.45 | 141.1952 | 1096.0105 | 5.269 | 0.18979 | 23.447
[8 empty] | 4.5 | 139.6263 | 1072.946 | 5.2133 | 0.19182 | 23.4597
[8 empty] | 4.55 | 138.092 | 1050.6041 | 5.1587 | 0.19385 | 23.4721
[8 empty] | 4.6 | 136.591 | 1028.9546 | 5.1053 | 0.19588 | 23.4842
[8 empty] | 4.65 | 135.1223 | 1007.9687 | 5.0529 | 0.1979 | 23.4961
[8 empty] | 4.7 | 133.6848 | 987.6193 | 5.0017 | 0.19993 | 23.5078
[8 empty] | 4.75 | 132.2776 | 967.8807 | 4.9514 | 0.20196 | 23.5193
[8 empty] | 4.8 | 130.8997 | 948.7284 | 4.9022 | 0.20399 | 23.5306
[8 empty] | 4.85 | 129.5502 | 930.1392 | 4.8539 | 0.20602 | 23.5416
[8 empty] | 4.9 | 128.2283 | 912.091 | 4.8066 | 0.20805 | 23.5524
[8 empty] | 4.95 | 126.933 | 894.563 | 4.7602 | 0.21008 | 23.563
[8 empty] | 5 | 125.6637 | 877.5351 | 4.7147 | 0.2121 | 23.5734
[8 empty] | 5.05 | 124.4195 | 860.9883 | 4.67 | 0.21413 | 23.5836
[8 empty] | 5.1 | 123.1997 | 844.9046 | 4.6262 | 0.21616 | 23.5936
[8 empty] | 5.15 | 122.0036 | 829.2668 | 4.5832 | 0.21819 | 23.6034
[8 empty] | 5.2 | 120.8305 | 814.0584 | 4.541 | 0.22022 | 23.613
[8 empty] | 5.25 | 119.6797 | 799.2637 | 4.4995 | 0.22225 | 23.6224
[8 empty] | 5.3 | 118.5507 | 784.8679 | 4.4588 | 0.22428 | 23.6317
[8 empty] | 5.35 | 117.4427 | 770.8566 | 4.4188 | 0.2263 | 23.6407
[8 empty] | 5.4 | 116.3553 | 757.2162 | 4.3796 | 0.22833 | 23.6496
[8 empty] | 5.45 | 115.2878 | 743.9336 | 4.341 | 0.23036 | 23.6583
[8 empty] | 5.5 | 114.2397 | 730.9965 | 4.3031 | 0.23239 | 23.6669
[8 empty] | 5.55 | 113.2105 | 718.3929 | 4.2658 | 0.23442 | 23.6752
[8 empty] | 5.6 | 112.1997 | 706.1115 | 4.2292 | 0.23645 | 23.6834
[8 empty] | 5.65 | 111.2068 | 694.1412 | 4.1932 | 0.23848 | 23.6915
[8 empty] | 5.7 | 110.2313 | 682.4717 | 4.1578 | 0.24051 | 23.6994
[8 empty] | 5.75 | 109.2728 | 671.0929 | 4.123 | 0.24254 | 23.7071
[8 empty] | 5.8 | 108.3308 | 659.9952 | 4.0887 | 0.24457 | 23.7147
[8 empty] | 5.85 | 107.4049 | 649.1695 | 4.0551 | 0.2466 | 23.7222
[8 empty] | 5.9 | 106.4947 | 638.607 | 4.022 | 0.24864 | 23.7295
[8 empty] | 5.95 | 105.5998 | 628.299 | 3.9894 | 0.25067 | 23.7367
[8 empty] | 6 | 104.7198 | 618.2377 | 3.9573 | 0.2527 | 23.7437
[8 empty] | 6.05 | 103.8543 | 608.415 | 3.9257 | 0.25473 | 23.7506
[8 empty] | 6.1 | 103.003 | 598.8235 | 3.8947 | 0.25676 | 23.7574
[8 empty] | 6.15 | 102.1656 | 589.4561 | 3.8641 | 0.25879 | 23.7641
[8 empty] | 6.2 | 101.3417 | 580.3058 | 3.834 | 0.26083 | 23.7706
[8 empty] | 6.25 | 100.531 | 571.366 | 3.8043 | 0.26286 | 23.777
[8 empty] | 6.3 | 99.7331 | 562.6301 | 3.7751 | 0.26489 | 23.7833
[8 empty] | 6.35 | 98.9478 | 554.0922 | 3.7464 | 0.26692 | 23.7895
[8 empty] | 6.4 | 98.1748 | 545.7462 | 3.7181 | 0.26896 | 23.7955
[8 empty] | 6.45 | 97.4137 | 537.5865 | 3.6902 | 0.27099 | 23.8015
[8 empty] | 6.5 | 96.6644 | 529.6076 | 3.6627 | 0.27303 | 23.8073
[8 empty] | 6.55 | 95.9265 | 521.8041 | 3.6356 | 0.27506 | 23.8131
[8 empty] | 6.6 | 95.1998 | 514.1709 | 3.6089 | 0.27709 | 23.8187
[8 empty] | 6.65 | 94.484 | 506.7032 | 3.5826 | 0.27913 | 23.8242
[8 empty] | 6.7 | 93.7789 | 499.3962 | 3.5567 | 0.28116 | 23.8296
[8 empty] | 6.75 | 93.0842 | 492.2454 | 3.5311 | 0.2832 | 23.835
[8 empty] | 6.8 | 92.3998 | 485.2463 | 3.5059 | 0.28523 | 23.8402
[8 empty] | 6.85 | 91.7253 | 478.3946 | 3.4811 | 0.28727 | 23.8454
[8 empty] | 6.9 | 91.0607 | 471.6863 | 3.4566 | 0.2893 | 23.8504
[8 empty] | 6.95 | 90.4055 | 465.1174 | 3.4324 | 0.29134 | 23.8554
[8 empty] | 7 | 89.7598 | 458.6841 | 3.4086 | 0.29337 | 23.8603
[8 empty] | 7.05 | 89.1232 | 452.3827 | 3.3851 | 0.29541 | 23.865
[8 empty] | 7.1 | 88.4956 | 446.2096 | 3.3619 | 0.29745 | 23.8698
[8 empty] | 7.15 | 87.8767 | 440.1613 | 3.3391 | 0.29948 | 23.8744
[8 empty] | 7.2 | 87.2665 | 434.2345 | 3.3165 | 0.30152 | 23.8789
[8 empty] | 7.25 | 86.6646 | 428.4261 | 3.2943 | 0.30356 | 23.8834
[8 empty] | 7.3 | 86.071 | 422.7328 | 3.2723 | 0.3056 | 23.8878
[8 empty] | 7.35 | 85.4855 | 417.1517 | 3.2506 | 0.30763 | 23.8921
[8 empty] | 7.4 | 84.9079 | 411.6798 | 3.2292 | 0.30967 | 23.8964
[8 empty] | 7.45 | 84.3381 | 406.3143 | 3.2081 | 0.31171 | 23.9005
[8 empty] | 7.5 | 83.7758 | 401.0525 | 3.1873 | 0.31375 | 23.9046
[8 empty] | 7.55 | 83.221 | 395.8917 | 3.1667 | 0.31579 | 23.9087
[8 empty] | 7.6 | 82.6735 | 390.8294 | 3.1464 | 0.31782 | 23.9126
[8 empty] | 7.65 | 82.1331 | 385.863 | 3.1263 | 0.31986 | 23.9165
[8 empty] | 7.7 | 81.5998 | 380.9903 | 3.1065 | 0.3219 | 23.9204
[8 empty] | 7.75 | 81.0734 | 376.2088 | 3.087 | 0.32394 | 23.9241
[8 empty] | 7.8 | 80.5537 | 371.5163 | 3.0677 | 0.32598 | 23.9279
[8 empty] | 7.85 | 80.0406 | 366.9107 | 3.0486 | 0.32802 | 23.9315
[8 empty] | 7.9 | 79.534 | 362.3897 | 3.0298 | 0.33006 | 23.9351
[8 empty] | 7.95 | 79.0338 | 357.9513 | 3.0111 | 0.3321 | 23.9386
[8 empty] | 8 | 78.5398 | 353.5936 | 2.9928 | 0.33414 | 23.9421
[8 empty] | 8.05 | 78.052 | 349.3145 | 2.9746 | 0.33618 | 23.9455
[8 empty] | 8.1 | 77.5702 | 345.1123 | 2.9567 | 0.33822 | 23.9489
[8 empty] | 8.15 | 77.0943 | 340.9851 | 2.9389 | 0.34026 | 23.9522
[8 empty] | 8.2 | 76.6242 | 336.9311 | 2.9214 | 0.3423 | 23.9555
[8 empty] | 8.25 | 76.1598 | 332.9487 | 2.9041 | 0.34434 | 23.9587
[8 empty] | 8.3 | 75.701 | 329.036 | 2.887 | 0.34638 | 23.9618
[8 empty] | 8.35 | 75.2477 | 325.1916 | 2.8701 | 0.34843 | 23.9649
[8 empty] | 8.4 | 74.7998 | 321.4139 | 2.8533 | 0.35047 | 23.968
[8 empty] | 8.45 | 74.3572 | 317.7013 | 2.8368 | 0.35251 | 23.971
[8 empty] | 8.5 | 73.9198 | 314.0523 | 2.8205 | 0.35455 | 23.974
[8 empty] | 8.55 | 73.4875 | 310.4656 | 2.8043 | 0.35659 | 23.9769
[8 empty] | 8.6 | 73.0603 | 306.9396 | 2.7883 | 0.35864 | 23.9798
[8 empty] | 8.65 | 72.638 | 303.4731 | 2.7726 | 0.36068 | 23.9826
[8 empty] | 8.7 | 72.2205 | 300.0647 | 2.7569 | 0.36272 | 23.9854
[8 empty] | 8.75 | 71.8078 | 296.7132 | 2.7415 | 0.36476 | 23.9881
[8 empty] | 8.8 | 71.3998 | 293.4172 | 2.7262 | 0.36681 | 23.9908
[8 empty] | 8.85 | 70.9964 | 290.1756 | 2.7111 | 0.36885 | 23.9935
[8 empty] | 8.9 | 70.5976 | 286.9871 | 2.6962 | 0.37089 | 23.9961
[8 empty] | 8.95 | 70.2032 | 283.8507 | 2.6814 | 0.37294 | 23.9987
[8 empty] | 9 | 69.8132 | 280.7652 | 2.6668 | 0.37498 | 24.0013
[8 empty] | 9.05 | 69.4275 | 277.7294 | 2.6524 | 0.37702 | 24.0038
[8 empty] | 9.1 | 69.046 | 274.7425 | 2.6381 | 0.37907 | 24.0063
[8 empty] | 9.15 | 68.6687 | 271.8032 | 2.6239 | 0.38111 | 24.0087
[8 empty] | 9.2 | 68.2955 | 268.9106 | 2.6099 | 0.38316 | 24.0111
[8 empty] | 9.25 | 67.9263 | 266.0638 | 2.596 | 0.3852 | 24.0135
[8 empty] | 9.3 | 67.5611 | 263.2617 | 2.5823 | 0.38725 | 24.0158
[8 empty] | 9.35 | 67.1998 | 260.5035 | 2.5688 | 0.38929 | 24.0181
[8 empty] | 9.4 | 66.8424 | 257.7882 | 2.5554 | 0.39133 | 24.0204
[8 empty] | 9.45 | 66.4887 | 255.115 | 2.5421 | 0.39338 | 24.0226
[8 empty] | 9.5 | 66.1388 | 252.4829 | 2.5289 | 0.39542 | 24.0248
[8 empty] | 9.55 | 65.7925 | 249.8912 | 2.5159 | 0.39747 | 24.027
[8 empty] | 9.6 | 65.4498 | 247.339 | 2.503 | 0.39952 | 24.0291
[8 empty] | 9.65 | 65.1107 | 244.8255 | 2.4903 | 0.40156 | 24.0312
[8 empty] | 9.7 | 64.7751 | 242.35 | 2.4777 | 0.40361 | 24.0333
[8 empty] | 9.75 | 64.4429 | 239.9117 | 2.4652 | 0.40565 | 24.0354
[8 empty] | 9.8 | 64.1141 | 237.5099 | 2.4528 | 0.4077 | 24.0374
[8 empty] | 9.85 | 63.7887 | 235.1438 | 2.4405 | 0.40974 | 24.0394
[8 empty] | 9.9 | 63.4665 | 232.8127 | 2.4284 | 0.41179 | 24.0413
[8 empty] | 9.95 | 63.1476 | 230.516 | 2.4164 | 0.41384 | 24.0433
Note on G8: French, Andrew: Note 20cm ruler represents 10cm of waves i.e. a magnification factor of x 2.00
Note on D9: French, Andrew: Hard to measure wavelengths for frequencies less than 15 Hz
Note on G9: French, Andrew: Direct measurement since couldn't photograph